## v002
PROJECT NAME |  | Wifi E-ink Display
BOM VERSION |  | v0.0.2
Critical to the PCB Design. Cannot be substituted without changes to PCB
Consigned by owner
Important to the design. Approved Vendor and P/N can be substituted with equivalent pinout and specifications
Non-critical Component. Vendor and P/N should be determined by cost and local availability
Qty | Device | Minimum Specification | Package/Case | Part Designator | MFG. | MFG. PN
1 | FAB PCB | Double Sided, 1.6mm, 1OZ, Electroless Nickel Immersion Gold, Green Solder Mask, White Silkscreen
1 | Battery management | 28V Vmax, system pass-through | QFN-16 | U01B | TI | BQ24075RGTR | 0.8 | 0.8
1 | Buck Converter, SMPS | 3.3V, 600mA | SOIC-8 | U2B | RICHTEK | RT8008-33GB
1 | DC/DC Dual output Converter | Postive and negative output | SOT-223 | U3B | LT | LT1945IMS#PBF | 0.6 | 0.6
1 | REGULATOR | 100mA,-15V, Vin min < 20V | SOIC-8 | U4B | TI | LM79L15ACM/NOPB | 0.6 | 0.6
1 | REGULATOR | 100mA,+15V, Vmax < -22V | SOIC-8 | U5B | TI | LM78L15ACMX/NOPB
1 | OPAMP |  | MSOP-8 | U6B | TI | LM358DGKR
2 | GPIO EXPANDER | I2C, 8 PORT | QFN-20 | U01M,U02M | MICROCHIP | MCP23008-E/ML
1 | PHOTON | BM-09 MODULE | - | U01M | PARTICLE
1 | ACCELEROMETER | 3-axis , 13bit, +-16g | 3 mm × 5 mm × 1 mm LGA | U01S | AD | ADXL345BCCZ
3 | SCHOTTKY DIODE, POWER | Vf 0.5V, 40V, 2A | DO-214AA | D03B,D04B,D05B | ONSEMI | SS24T3G | 0.4 | 1.2
4 | LED | RED | 603 | D01B, D01S, D02B, D06B
2 | INDUCTOR | 22uH, 0.37 DCR, 800mA | 4 x 4 mm | L02B,L03B | MURATA | LQH44PN220MP0L | 0.29 | 0.58
1 | INDUCTOR | 2.2uH, 1.5A | 3 x 3 mm | L01B | TAIYO YUDEN | NR3015T2R2M
1 | CERAMIC CAPACITOR | 4.7pF, Ceramic, 50V, 10%, C0G 0603 | 603 | C10B | MURATA | GRM1885C1H4R7CA01D | 0.01 | 0.01
4 | CERAMIC CAPACITOR | 4.7uF, Ceramic, 50V, 10%, C0G 0603 | 603 | C02B,C03B,C04B,C09B | MURATA | GRM1885C1H4R7CA01D | 0.01 | 0.04
12 | CERAMIC CAPACITOR | 0.1uf, Ceramic, 50V, 10%, X7R | 603 | C01M, C01S, C02M, C03S, C04S, C06B, C07B, C12B, C14B, C15B, C16B, C17B | YAGEO | CC0603KRX7R9BB104 | 0.01 | 0.12
1 | CERAMIC CAPACITOR | 100pf, Ceramic, 50V, 10%, X7R | 603 | C08B | YAGEO | CC0603KRX7R9BB101 | 0.01 | 0.01
3 | CERAMIC CAPACITOR | 1uf, Ceramic, 50V, 10%, 57R | 603 | C01B, C11B, C13B | MURATA | GRM188R61H105KAALD | 0.01 | 0.03
1 | CERAMIC CAPACITOR | 10uf, Ceramic, 50V, 10%, 57R | 603 | C02S | MURATA | GRM188R61H105KAALD | 0.01 | 0.02
1 | CERAMIC CAPACITOR | 22uf, Ceramic, 50V, 10%, 57R | 603 | C05B | MURATA | GRM188R61H105KAALD | 0.01 | 0.01
18 | RESISTOR | 0 Ohm, 1%, 125mW, 50V | 603 | R01D, R01M, R02D, R02M, R03B, R03D, R03M, R04D, R04M, R05D, R05M, R06D, R06M, R07D, R08D, R09D, R10D, R11D |  |  | 0.01 | 0.01
4 | RESISTOR | 1K, 1%, 125mW, 50V | 603 | R01B, R02B,R09B,R01S |  |  | 0.01 | 0.02
1 | RESISTOR | 2K, 1%, 125mW, 50V | 603 | R08B
2 | RESISTOR | 4.7K, 1%, 125mW, 50V | 603 | R08M,R09M
1 | RESISTOR | 470K, 1%, 125mW, 50V | 603 | R13B |  |  | 0.01 | 0.01
1 | RESISTOR | 560K, +-1%, 100mW, 75V | 603 | R15B
2 | RESISTOR | 33K, +-1%, 100mW, 75V | 603 | R14B,R16B
1 | RESISTOR | 200K, +-1%, 100mW, 75V | 603 | R17B |  |  |  | 4.06
2 | RESISTOR | 10K, +-1%, 100mW, 75V | 603 | R10B,R12B,
1 | RESISTOR | 100K, +-1%, 100mW, 75V | 603 | R11B
1 | RESISTOR (Variable) | 100K, +-25%, 100mW,± 250ppm/°C | - | R18B | BOURNS | TC33X-2-104E
1 | CONNECTOR - FPC | 0.3mm pitch, 39 contacts | SMD | J02S | HIROSE | FH26-39S-0.3SHW(05) | 1.6 | 1.6
1 | CONNECTOR - JST | 2PIN, 2MM PITCH, SMD | - | J03B
1 | CONNECTOR - microUSB | 5pin, SMD | - | J07B
10 | HEADER |  | 1x01, 0.1" pitch | J01B, J02B, J05B, J06B, J08B, J09B, J10B, J11B, J12B, J13B
1 | HEADER |  | 1x02, 0.1" pitch | J04B
1 | HEADER |  | 1x05, 0.1" pitch | J01M
1 | HEADER |  | 2x3, 0.1" pitch | J02M
2 | HEADER - FEMALE |  | 1x12, 0.1" pitch | U03M
1 | P-CHANNEL MOSFET | Rds 0.065, VDSS = -20V, -3.7A | SOT-23 | Q01B | IR | IRLML6402TRPbF
1 | SOCKET | micoSD, SMD | - | J01S
1 | E-INK DISPLAY | 6", 39 PIN | 6" | - | PRIMEVIEW | ED060SC4
1 | TACT SWITCH | 4 PIN | - | SW01M
1 | BATTERY HOLDER | PTH, CR2302, 20mm height |  | J03M
|  |  |  | Parts count: | 99

## CHANGELOG
Subject: | BOM ECO
Project Name: | WIFI E-INK DISPLAY
BOM Rev.: | V0.0.3
PCB Rev.: | V0.0.1
Date | 2015-07-15
Prepared by: | Lim Chen Pin Kenneth
Project Name
Item | BOM Revision |  | Project Name | Change Details | Date | Responsible
| Old | New
1 | 0 | 0.0.1 | WIFI E-INK DISPLAY | Initial Entry for all components (new spin up) | 2015-03-15 | KLCP
2 | 0.0.1 | 0.0.2 | WIFI E-INK DISPLAY | changed R6,R7 to C10, C11 for reguators | 2015-07-02 | KLCP
3 | 0.0.2 | 0.0.3 | WIFI E-INK DISPLAY | updated labels and components | 2015-07-06 | KLCP
4
5
6
7
8
9
10
11
12
13
14
15
16
17
18
19
20
21
22
23
24
25
26
27
28
29
30
31
32
33
34
35
36
37
38
39
40
41
42
43
44
45
46
47
48
49
50
51
52
53
54
55
56
57
58
59
60
61
62
63
64
65
66
67
68
69
70
71
72
73
74
75
76